## Sheet1
Name | Pin# | Type | PxDIR | PxREN | PxOUT
GND | 20 | Power | - | - | -
RST | 8 | Output | 1 | 0 | 1
P1.4 | 6 | Output | 1 | 0 | 1
MOSI | 15 | Output | 1 | 0 | 1
SCLK | 7 | Output | 1 | 0 | 1
VCC | 1 | Power | - | - | -
S1 | 9 | Input | 0 | 0 | 1
S2 | 10 | Input | 0 | 0 | 1
S3 | 11 | Input | 0 | 0 | 1
S4 | 2 | Input | 0 | 0 | 1
Mystery Label | Register
A | P1DIR
B | P1OUT
C | P2DIR
D | P2OUT
ID | Bit | Function as set in the code
UCCKPH | 7 | Function as set in the Code
UCMSB | 5 | Controls duration as Tx/Rx, shift register
UCMST | 3 | Master Mode Select
UCSYNCH | 0 | Synchronus Mode Enabled
UCSSEL_2 | 6/7 | Select SMLK as Source clk in Master Mode
UCSWRST | 0 | Software reset enabled
Symbolic Constant | Hex | Function
#STE2007_RESET | E2 | Internal Set
#STE2007_DISPLAYALLPOINTSOFF | A4 | LCD Display
#STE2007_POWER_CONTROL | - | Set the on chip, power supply function
#STE2007_POWERCTRL_ALL_ON | 2F | Booster, voltage regulator, voltage follower all on
#STE2007_DISPLAYNORMAL | A6 | LCD Display Normal
#STE2007_DISPLAYON | AF | Display turn on
DOCUMENTATION:
The following cadets worked together and discussed Lab 3 Mega Prelab on Sunday, 28 September 2014 starting at 1830 in the 321 classroom.
· C2C Nathan Ruprecht
· C2C Erik Thompson
· C2C Austin Bolinger
· C2C Sabin Park
· C2C Kyle Jonas
· C2C Jeremy Gruszka
· C2C Kevin Cabusora
· C2C Taylor Bodin
· C2C Jarrod Wooden
· C2C Sean Bapty
· C2C Erica Lewandowski
· C2C Chris Kiernan
· C2C JP Terragnoli
· C2C Hunter Her
· C2C Gytenis Borusas
I also used the MSP430 User guide found on ECE382.com and the STE2007 technical document.